## English
Plant-Type	2 MIDI-Duo

Input	2 Scrap Tyre Granulate				Product	Heat
Energy	9,00 kW/kg				Energy	680 kW
Mass	1.200 kg/h	1.200 kg/h			Revenue	35 €/MWh
Energy	10.800 kW
Price	-120 €/to	-120 €/to
					Product	Thermolysis Oil
					Mass	600 kg/h
					Revenue	590 €/to

					Product	Carbon Black
					Mass	420 kg/h
					Revenue	400 €/to	400 €/to
			7.500 h/a	This calculation is only for first indicating. / The values must be checked during a basic engineering and should be fixed due to the customers conditions!! / All values without any guarantees!
	Price Input	-144,00 €/h	-1.080.000,00 €/a
	Revenue Heat	23,80 €/h	178.500,00 €/a
	Revenue Thermolysis Oil	354,00 €/h	2.655.000,00 €/a
	Revenue Solid	168,00 €/h	1.260.000,00 €/a
	Revenue CO2		0,00 €/a
0,140 €/kWh	Electric Power	-119,00 €/h	-892.500,00 €/a
	Operating Costs	-20,00 €/h	-150.000,00 €/a
55,00 €/h	Personal	-82,50 €/h	-618.750,00 €/a
5,0%	Financing	-114,00 €/h	-855.000,00 €/a
	Total	66,30 €/h	497.250,00 €/a		Field can be changed …

## Werte
	1 MIDI-Single	2 MIDI-Duo	3 MIDI-Tri	4 MIDI-Quad	5	6
	600	1200	1800	2400

kg/h	1 Wood 10%WC	2 Scrap Tyre Granulate	3 Plastics	4 Alu-PP	5 Chicken manure, dry	6 Scrap tires
Koks/Ruß	30%	35%	5%	15%	50%	40%
Pyrolyseöl	27%	50%	70%	10%	12%	50%
Gas	23%	10%	25%	50%	24%	10%

kW/kg	1 Wood 10%WC	2 Scrap Tyre Granulate	3 Plastics	4 Alu-PP	5 Chicken manure, dry	6 Scrap tires
Energie input	4,8	9,0	11,0	10,0	3,8	8,1

€/kg	1 Wood 10%WC	2 Scrap Tyre Granulate	3 Plastics	4 Alu-PP	5 Chicken manure, dry	6 Scrap tires
Kosten	-50,0	-120,0	-50,0	-90,0	0,0	0,0

kW	1 Wood 10%WC	2 Scrap Tyre Granulate	3 Plastics	4 Alu-PP	5 Chicken manure, dry	6 Scrap tires
Koks/Ruß	52,0%	45,0%	10,0%	10,0%	52,0%	28,0%
Pyrolyseöl	33,0%	55,0%	70,0%	30,0%	32,0%	50,0%
Gas	9,0%	10,0%	15,0%	60,0%	16,0%	10,0%

€/kg	1 Wood 10%WC	2 Scrap Tyre Granulate	3 Plastics	4 Alu-PP	5 Chicken manure, dry	6 Scrap tires
Ertrag Koks	150	400	400	1500	200	0
	Bio Coke	Carbon Black	Carbon Black	Aluminium	Fertilizer

	1 MIDI-Single	2 MIDI-Duo	3 MIDI-Tri	4 MIDI-Quad	5	6
Invest	3.250.000 €	5.700.000 €	8.150.000 €	10.600.000 €	7.500.000 €	14.700.000 €
Abschreibung	325.000 €	570.000 €	815.000 €	1.060.000 €	750.000 €	1.470.000 €
Zins	162.500 €	285.000 €	407.500 €	530.000 €	375.000 €	735.000 €
Jahresinvest	-487.500 €	-855.000 €	-1.222.500 €	-1.590.000 €	-1.125.000 €	-2.205.000 €

	1 MIDI-Single	2 MIDI-Duo	3 MIDI-Tri	4 MIDI-Quad	5	6
Stromverbrauch	450	850	1250	1600	400	700
Stromkosten	-63 €/h	-119 €/h	-175 €/h	-224 €/h	-56 €/h	-98 €/h

	1 MIDI-Single	2 MIDI-Duo	3 MIDI-Tri	4 MIDI-Quad	5	6
Fachpersonal	1	1	1	1	0,5	1
100%
Hilfskräfte	1	1	2	2	1	1
50%
Personalkosten	82,50 €/h	82,50 €/h	110,00 €/h	110,00 €/h	55,00 €/h	82,50 €/h

	1 MIDI-Single	2 MIDI-Duo	3 MIDI-Tri	4 MIDI-Quad	5	6
Betriebskosten	15	20	20	30	30	60